## Sheet1
Calculate the max current given the sense resistor
sense resistor	Rsense	0.1	ohm
max current	Imax	0.5	A

Calculate the sense resistor given the max current
max current	Imax	1	A
sense resistor	Rsense	0.05	ohm

Run the numbers
max current	Imax	0.5	A
sense resistor	Rsense	0.1	ohm
voltage gain	Vgf	32.55	Hz/V (from datasheet)
your current through Rs	I	0.5	A
frequency out	f	1.63	Hz
= one pulse every		0.61	s
one pulse equal to		0.31	coulomb
one pulse equal to		0.0000853	Ah
one amp-hour equals	1 Ah =	11718	pulses

Calculate minimum pull-up resistor
computer supply	Vcc	3.3	V
Minimum pullup resistor	Rl >	1750	ohm