## Sheet1
Calculate the max current given the sense resistor
sense resistor	Rsense	0.05	ohm
max current	Imax	1	A

Calculate the sense resistor given the max current
max current	Imax	1	A
sense resistor	Rsense	0.05	ohm

Run the numbers
max current	Imax	1	A
sense resistor	Rsense	0.05	ohm
voltage gain	Vgf	32.55	Hz/V (from datasheet)
your current through Rs	I	1	A
frequency out	f	1.63	Hz
= one pulse every		0.61	s
one pulse equal to		0.61	coulomb
one pulse equal to		0.0001707	Ah
one amp-hour equals	1 Ah =	5859	pulses

Calculate minimum pull-up resistor
computer supply	Vcc	3.3	V
Minimum pullup resistor	Rl >	1750	ohm

R1		75000	ohm
R2		47000	ohm

Eq 12		122000	>=	87500
Eq 13	1.9 <=	2.03	<= VDDmin (lowest batt V)